## ADOT Matrix (1 to 2 lanes)
INSTRUCTIONS: |  |  | Summary of Devices
- Applies to non-signalized ADOT owned facilities. |  |  | Detectors | Variable Message Sign | Variable Speed Limit | GPS | CCTV
- Use this diagram for 1 and 2 lane roadways in 1 direction.
- VMS-2 means VMS sign has two message phases.
|  |  | 0 | 0 | 0 | 0 | 0
Enter Workzone Parameters Below
Work Zone Length (Miles)
Data (Y/N)
Queue Length (Miles)
Traffic Monitor (Y/N)
[8 empty] | Number of Miles Before Start of Work Zone | [12 empty] | Number of Miles After Start of Work Zone
Variable Speed (Y/N)
WZ Start
| Lane Merge (Y/N) | [19 empty] | Beginning
Taper
| Travel Delay (Y/N) | [6 empty] | 6 | 5.5 | 5 | 4.5 | 4 | 3.5 | 3 | 2.5 | 2 | 1.5 | 1 | 0.5 | 0.25 | 0.5 | 1 | 1.5 | 2 | 2.5 | 3 | 3.5 | 4 | 4.5 | 5 | 5.5 | 6 | 6.5 | 7
VSL: Variable Speed Limit
VMS: Travel Delay Times
VMS: Dynamic Lane Merge
VMS: Queue Warning
GPS: Location
Detection
GPS: Location
VMS: Queue Warning
VMS: Dynamic Lane Merge
VMS: Travel Delay Times
VSL: Variable Speed Limit
CCTV: Camera Image
Extra Detectors

## ADOT Matrix (3 lanes or more)
INSTRUCTIONS: |  |  | Summary of Devices
- Applies to non-signalized ADOT owned facilities. |  |  | Detectors | Variable Message Sign | Variable Speed Limit | GPS | CCTV
- Use this diagram for 3 lane roadways in 1 direction or
when high truck volumes is greater than 15%.
- VMS-2 means VMS sign at that location has two message phases. |  |  | 0 | 0 | 0 | 0 | 0
- Shoulder width must be 10ft or more to accommodate SWZ devices.
Enter Workzone Parameters Below
Work Zone Length (Miles)
Data (Y/N)
Queue Length (Miles)
| Traffic Monitor (Y/N) | [6 empty] | Number of Miles Before Start of Work Zone | [12 empty] | Number of Miles After Start of Work Zone
| Variable Speed (Y/N) | [19 empty] | WZ Start
Beginning
| Lane Merge (Y/N) | [19 empty] | Taper
[8 empty] | 6 | 5.5 | 5 | 4.5 | 4 | 3.5 | 3 | 2.5 | 2 | 1.5 | 1 | 0.5 | 0.25 | 0.5 | 1 | 1.5 | 2 | 2.5 | 3 | 3.5 | 4 | 4.5 | 5 | 5.5 | 6 | 6.5 | 7
Travel Delay (Y/N)
VSL: Variable Speed Limit
VMS: Travel Delay Times
VMS: Dynamic Lane Merge
VMS: Queue Warning
GPS: Location
Detection
GPS: Location
VMS: Queue Warning
VMS: Dynamic Lane Merge
VMS: Travel Delay Times
VSL: Variable Speed Limit
CCTV: Camera Image
Extra Detectors